## Bill of Materials
Designator | Component | Qty | Cost per unit (INR) | Total cost (INR) | Source | Material type
U1 | AP1509-50SG-13 buck regulator IC, fixed 5 V output | 1 | 80 | 80 | LCSC | Semiconductor
U2 | ESP32-CAM module with OV2640 image sensor | 1 | 350 | 350 | Robu | Semiconductor
L1 | RLB0912-470KL1 shielded power inductor, 47 µH, 2.5 A | 1 | 40 | 40 | LCSC | Composite
D1, D3–D9 | LD274 infrared emitter LED, 950 nm | 8 | 5 | 40 | Robu | Semiconductor
D2 | 1N4007 rectifier diode, reverse polarity protection | 1 | 2 | 2 | Robu | Semiconductor
D10 | SS34 Schottky diode, 3 A, 40 V | 1 | 5 | 5 | Robu | Semiconductor
D11, D12 | Indicator LED, 5 mm, through-hole | 2 | 3 | 6 | Robu | Semiconductor
Q1, Q2 | 2N2222A NPN bipolar junction transistor | 2 | 4 | 8 | Robu | Semiconductor
R1–R8 | Resistor, 2 kΩ, 1/4 W | 8 | 1 | 8 | Robu | Non-specific
R9 | Resistor, 6.8 kΩ, 1/4 W | 1 | 1 | 1 | Robu | Non-specific
R10 | Resistor, 2.5 kΩ, 1/4 W | 1 | 1 | 1 | Robu | Non-specific
R11, R12 | Resistor, 10 kΩ, 1/4 W | 2 | 1 | 2 | Robu | Non-specific
C1 | Electrolytic capacitor, 22 µF | 1 | 4 | 4 | Robu | Non-specific
C2 | Electrolytic capacitor, 10 µF | 1 | 3 | 3 | Robu | Non-specific
C3, C4, C5, C7 | Electrolytic capacitor, 100 µF | 4 | 4 | 16 | Robu | Non-specific
C6 | Electrolytic capacitor, 22 µF | 1 | 4 | 4 | Robu | Non-specific
J1 | DC input header, 2 pin | 1 | 10 | 10 | Robu | Polymer
J2 | Programming header, 6 pin | 1 | 10 | 10 | Robu | Polymer
BAT1 | 18650 lithium-ion cell, 3.7 V, 2600 mAh | 1 | 150 | 150 | Robu | Electrochemical
BAT-HOLD | 18650 cell holder, single-cell | 1 | 20 | 20 | Robu | Polymer
PV1 | Photovoltaic panel, 6 V, mini format | 1 | 60 | 60 | Robu | Semiconductor
CHG1 | Off-the-shelf lithium-ion charging module | 1 | 25 | 25 | Robu | Semiconductor
BOOST1 | Off-the-shelf step-up DC–DC converter module | 1 | 30 | 30 | Robu | Semiconductor
ACR1 | Transparent acrylic optical window | 1 | 15 | 15 | Local | Polymer
MECH1 | Threaded bar set, 2 pieces | 1 | 10 | 10 | Local | Metal
MECH2 | Wing nut, 2 pieces | 1 | 5 | 5 | Local | Metal
MECH3 | Mounting bolts and clip nuts | 1 | 5 | 5 | Local | Metal
FIL1 | 3D printing filament for enclosure, per unit | 1 | 50 | 50 | Local | Polymer
PCB | Custom fabricated PCB, two-layer, circular | 1 | 40 | 40 | JLCPCB | Composite
Total